## Sheet1
مشخصات فنی مناقصه شماره 98/389 م م ت ت - خرید قطعات یدکی پکیج دیسالتر واحد نمک زدائی منطقه جفیر
رديف | كد طبقه بندي | شرح كالا | واحد | مقدار
1 | 6500000001 | "PETRO-TECHNA" TRANSFORMER, 100 KVA OIL FIELD DC POWER SUPPLY 100% REACTANCE SUITABLKE FOR HAZARDOUS LOCATIONS EX O D IIB T4 IP:66 CLASS I DIVICION 2 GROUPE C&D;T4; TYPE4 AMBIENT TEMP:-20 TO +50 THE PRIMERY VOLTAGE: 400VAC, 1 PH, 50 HZ, 250A, THE SECONDARY VOLTAGE ARE 12-16-20-23 AND 25 KVDC, CURRENT LIMITING REACTOR: 100 KVAR, 5.057 mhy, 250 Aac | No | 1
2 | 6500000002 | "ERIFLEX" POWER TERMINAL, TYPE: SBLT 350, 500 A, 1000 VAC /1500 VDC | No | 6
3 | 6500000003 | EATON INDUSTRIAL CONTROL TRANSFORMERS, 350 VA, "C0350E2AFB" TRANSFORMER DESIGN: MTE, WITH TWO-POLE PRIMARY FUSE BLOCK FOR REJECTION- TYPE FUSES PRIMERY: 240*480, 230*460, 220*440V , SECONDARY: 120/115/110 V | No | 3
4 | 6500000004 | "BUSSMANN" FUSE HOLDERS AND BLOCKS, 2 POLE, CLASS: CC, 600 V , 30 A, "BCA6032 PQ-MT" FOR USE WITH CLASS CC FUSES BUSSMANN KTK-R, FILE NO: E14853 | No | 6
5 | 6500000005 | "ABB" CONTACTOR, 3P, 400 A, AMBINET AIR TEMP,-40 TO +70C,690 VAC, 50 HZ "A300-30" COIL: 110V, 50 HZ, AUXILIARY CONTRACT: 1 NO+1 NC, STANDARD: IEC 60947-4-1 | No | 4
6 | 6500000006 | "ABB" MCCB, 3P, TYPE: SACE TMAX T, 400 A, VERSION: F "T5N400F" | No | 4
7 | 6500000007 | "BUSSMANN" FUSE, CLASS CC, 600 VAC (OR LESS), SIZE: 10 *38, 5A"KTK-R-5" FAST ACTING, BRANCH CIRCUIT, REJECTION-TYPE FUSE | No | 10
8 | 6500000008 | "BUSSMANN" FUSE, CLASS CC, 600 VAC (OR LESS), SIZE: 10*38, 2 A "KTK-R-2" FAST ACTING, BRANCH CIRCUIT, REJECTION-TYPE FUSE | No | 10
44