## Siemense
REQUEST NO
شماره قلم ITEM NO | شماره طبقه بندي كالا MESC NO | واحد كالا UNIT | شرح كالا DESCRIPTION | مقدار REQ QTY
شماره قلم ITEM
1- ارائه گواهی اصالت کالا از مبدا کشور سازنده الزامی می باشد .
1 |  | NO | CPU 412-5 H PN/DP | 2
Redundant and fail-safe capable, work memory 512KB code and 512KB of data; 31.25 µs/1000 instructions; 8KB DI/O; 48 connections; 1*DP/MPI, 1*DP, 1*PN and 2 receptacles for H Sync modules; PROFINET IO controller; PROFINET interface and 2 ports; supports RT, MRP, system redundancy, PROFIsafe V2; firmware V6.0.3
M.F.: Siemense
Article Number : 6ES7 412-5HK06-0AB0 / V6.0.3
2 |  | NO | PS 407 10A R | 3
Power supply AC 120/230V/10A PS with redundant capability
M.F.: Siemense
Article Number : 6ES7 407-0KR02-0AA0
3 |  | NO | H Sync module | 6
H Sync module for CPU 41X-? H PN/DP as of V6.0, max. connection cable length up to 10m
M.F.: Siemense
Article Number : 6ES7 960-1AA06-0XA0
4 |  | NO | CP 443-1 | 2
S7 CP for Industrial Ethernet ISO and TCP/IP with SEND/RECEIVE and FETCH/WRITE interface, long data, UDP, TCP, ISO, S7 communication, routing, module replacement without PG, 10/100 Mbps, IP multicast, Access protection with IP-ACL,
M.F.: Siemense
Article Number : 6GK7 443-1EX11-0XE0 /V2.6
5 |  | NO | CP 341-RS422/485 | 2
Communication processor with connection: RS422/485 (RK512, ASCII, 3964(R), printer, loadable driver)
M.F.: Siemense
Article Number : 6ES7 341-1CH02-0AE0 V2.1.5
6 |  | NO | DI16xDC24V, Interrupt | 2
Digital input module DI 16xDC24V, with process and diagnostic interrupt, grouping 16, supports isochronous mode
M.F.: Siemense
Article Number : 6ES7 321-7BH01-0AB0
7 |  | NO | AI8x16Bit | 2
Analog input module; AI8x16Bit; 1..5V, +/- 5V, +/- 10V; 0..20mA, 4..20mA, +/- 20 mA
M.F.: Siemense
Article Number : 6ES7 331-7NF00-0AB0
8 |  | NO | AO8x12Bit | 2
SIMATIC S7-300, ANALOG OUTPUT SM 332, OPTICALLY ISOLATED, 8AO, RESOLUTION 12 BITS,; 1X40PIN REMOVE/INSERT W. BACKPLANE BUS
M.F.: Siemense
Article Number : 6ES7 332-5HF00-0AB0
9 |  | NO | DO16xDC24V/0,5A | 2
Digital output module, DO 16x24VDC/0.5A, with diagnostics, reconfigurable online, can be used redundantly
M.F.: Siemense
Article Number : 6ES7 322-8BH10-0AB0
10 |  | NO | IM153-2 | 2
IM153-2 HIGH FEATURE
M.F.: Siemense
Article Number : 6ES7 153-2BA02-0XB0
11 |  | NO | DIGITAL INPUT SM 321 | 2
SIMATIC S7-300, DIGITAL INPUT SM 321, OPTICALLY ISOLATED 32DI, 24 V DC, 1 X 40 PIN
M.F.: Siemense
Article Number : 6ES7 321-1BL00-0AA0
12 |  | NO | SITOP | 3
SITOP modular plus 20 A Stabilized power supply input: 120/230 V AC, output: 24 V DC/20 A Option for with protective varnish
M.F.: Siemense
Article Number : 6EP1 336-3BA00
13 |  | NO | SITOP PSU100S | 3
SITOP PSU100S 24 V/10 A Stabilized power supply input: 120/230 V AC, output: DC 24 V/10 A
M.F.: Siemense
Article Number :6EP1334-2BA20
14 |  | NO | SITOP PSE202U | 3
SITOP PSE202U Redundancy module Input/output: 24 V DC/40 A suitable for decoupling two SITOP power supplies with maximal per 20 A output current
M.F.: Siemense
Article Number :6EP1961-3BA21
15 |  | NO | TP177A | 2
SIMATIC HMI HMI Device TP 177A
M.F.: Siemense
Article Number :6AV6 642-0AA11-0AX1
16 |  | NO | MC952/2MB/5V FLASH | 2
SIMATIC S7, memory card for S7-400, long design, 5V Flash EPROM, 2 Mbyte
M.F.: Siemense
Article Number : 6ES7 952-1KL00-0AA0
17 |  | NO | SCALANCE X206-1 | 2
SCALANCE X206-1, MANAGED IE SWITCH, 6 X 10/100MBIT/S RJ45 PORTS, 1 X 100MBIT/S SINGLEMODE BFOC, LED-DIAGNOSTICS, FAULT SIGNAL. CONTACT WITH SET BUTTON, REDUNDANT POWER SUPPLY PROFINET-IO DEVICE, NETWORK- MANAGEMENT, INTEGRATED REDUNDANCY MANAGER, INCL. ELECTRONIC MANUAL ON CD, C-PLUG OPTIONAL
M.F.: Siemense
Article Number : 6GK5 206-1BC10-2AA3
18 |  | M | IE FC TP STANDARD CABLE | 200
SIMATIC NET, IE FC TP STANDARD CABLE, GP 2X2 (PROFINET TYP A) TP INSTALLATION CABLE FOR CONNECTION TO FC OUTLET RJ45, FOR UNIVERSAL APPLICATION, 4-WIRE, SHIELDED, CAT. 5, SOLD BY THE METER MAX. CONSIGNMENT: 2000 M, MIN. ORDERING QUANTITY: 20 M
M.F.: Siemense
Article Number : 6XV1840-2AH10
19 |  | NO | IE FC RJ45 PLUG 180 2X2 | 10
IE FC RJ45 PLUG 180 2X2, RJ45 PLUG CONNECTOR (10/100MBIT/S) W. RUGGED METAL HOUSING AND FC CONNECTING METHOD FOR IE FC CABLE 2X2, 180 DGR CABLE OUTLET 1 PACK = 1 PCS
M.F.: Siemense
Article Number : 6GK1901-1BB10-2AA0
20 |  | NO | CP 1623 | 2
COMMUNICATION PROCESSOR CP 1623 PCI EXPRESS X1 (3.3V/12V)FOR CONNECTION TO IND. ETHERNET (10/100/1000MBIT/S) WITH 2-PORT-SWITCH (RJ45)VIA HARDNET -IE S73 AND S7-REDCONNECT. SUPPORT FOR OPERATING SYSTEM SEE SIMATIC NET SW
M.F.: Siemense
Article Number : 6GK1162-3AA01
21 |  | NO | SIMATIC DP, BUS UNIT FOR ET200M | 2
SIMATIC DP, BUS UNIT FOR ET200M F. THE INTEGR.OF TWO 40 MM WIDE I/O SUBMODULES FOR INSERT/REMOVE
M.F.: Siemense
Article Number : 6ES7195-7HB00-0XA0
22 |  | NO | DIGITAL OUTPUT SM 322 | 2
SIMATIC S7-300, DIGITAL OUTPUT SM 322, OPTICALLY ISOLATED, 32DO, 24V DC, 0.5A, 1 X 40 PIN, SUM OF OUTPUT CURRENTS 4A/GROUP (16A/MODULE)
M.F.: Siemense
Article Number : 6ES7 322-1BL00-0AA0
23 |  | NO | ANALOG INPUT SM 331 | 2
SIMATIC S7-300, ANALOG INPUT SM 331, OPTICALLY ISOLATED, 8AI, RESOLUTION 9/12/14 BITS, U/I/THERMOCOUPLE/RESISTANCE INTERRUPT, DIAGNOSTICS; 1X20PIN REMOVE/INSERT W. BACKPLANE BUS
M.F.: Siemense
Article Number : 6ES7 331-7KF02-0AB0
24 |  | NO | S7-300,FRONT CONNECTOR 392 | 2
SIMATIC S7-300,FRONT CONNECTOR 392 WITH SCREW CONTACTS, 40-PIN
M.F.: Siemense
Article Number : 6ES7 392-1AM00-0AA0
25 |  | NO | SIMATIC S7-300, FRONT CONNECTOR | 2
SIMATIC S7-300, FRONT CONNECTOR FOR SIGNAL MODULES WITH SCREW CONTACTS, 20-PIN
M.F.: Siemense
Article Number : 6ES7 392-1AJ00-0AA0
26 |  | M | SIMATIC NET, PB FC STANDARD CABLE | 200
SIMATIC NET, PB FC STANDARD CABLE GP, 2-WIRE, SHIELDED, SPECIAL DESIGN FOR RAPID INSTALLATION, MAX. CONSIGNMENT: 1000 M, MIN. ORDERINGQUANTITY: 20 M SOLD BY THE METER
M.F.: Siemense
Article Number : 6XV1830-0EH10
27 |  | NO | SIMATIC DP, BUS CONNECTOR | 2
SIMATIC DP, BUS CONNECTOR FOR PROFIBUS UP TO 12 MBIT/S 90 DEGREE ANGLE CABLE OUTLET, IPCD TECHNOLOGY FAST CONNECT, 15,8 X 59 X 35,6 MM (WXHXD), TERMINAT. RESIST. WITH ISOLAT. FUNCTION, WITH PG SOCKET
M.F.: Siemense
Article Number : 6ES7 972-0BB52-0XA0
28 |  | NO | PSU100S 24 V/2.5 A | 3
SITOP PSU100S 24 V/2.5 A STABILIZED POWER SUPPLY INPUT: 120/230 V AC OUTPUT: 24 V/2.5 A DC
M.F.: Siemense
Article Number : 6EP1332-2BA20
29 |  | NO | PSU100S 24 V/5 A | 3
SITOP PSU100S 24 V/5 A STABILIZED POWER SUPPLY INPUT: 120/230 V AC OUTPUT: 24 V/5 A DC
M.F.: Siemense
Article Number : 6EP1333-2BA20
30 |  | NO | PSU100S 20 A STABILIZED | 3
SITOP PSU100S 20 A STABILIZED POWER SUPPLY INPUT: 120/230 V AC OUTPUT: 24 V/20 A DC
M.F.: Siemense
Article Number : 6EP1336-2BA10
31 |  | NO | PSE202U 10A REDUNDANCY | 3
SITOP PSE202U 10A REDUNDANCY MODULE INPUT/OUTPUT: 24 V DC FIT FOR DECOUPLING OF 2 SITOP POWER SUPPLY MODULES WITH 5 A MAX. OUTPUT CURRENT EACH
M.F.: Siemense
Article Number : 6EP1964-2BA00
32 |  | NO | UR2-H | 3
SIMATIC S7-400H, UR2-H RACK, CENTRALIZED AND DISTRIBUTED WITH 2 X 9 SLOTS
M.F.: Siemense
Article Number : 6ES7 400-2JA00-0AA0
33 |  | NO | Ram Memory | 2
SIMATIC S7, RAM MEMORY CARD FOR S7-400, LONG VERSION, 2 MBYTES
M.F.: Siemense
Article Number : 6ES7952-1AL00-0AA0
34 |  | NO | CPU 315-2 DP Firmware V3.3 | 2
Work memory 256KB; 0.05ms/1000 instructions; MPI+ DP connection (DP master or DP slave); multi-tier configuration up to 32 modules; Send and receive capability for direct data exchange, constant bus cycle time, routing, S7 Communikation (loadable FBs/FCs), firmware V3.3
M.F.: Siemense
Article Number : 6ES7 315-2AH14-0AB0 / V 3.3
35 |  | NO | AI8x13Bit | 2
Analog input module AI 8x13 bits
M.F.: Siemense
Article Number : 6ES7 331-1KF02-0AB0
36 |  | NO | DP/DP Coupler, Release 2 | 2
Coupler for 2 PROFIBUS DP networks, IP20 up to 12 Mbps
M.F.: Siemense
Article Number : 6ES7 158-0AD01-0XA0
37 |  | NO | EM 223 DC/DC | 2
Simatic S7 200 ,EM223 DC/DC
M.F.: Siemense
Article Number : 223-1BL22-0XA0
38 |  | NO | CPU 224XP AC/DC/RELAY | 2
Simatic S7 200 CPU 224XP
M.F.: Siemense
Article Number : 214-2BD23-0XB0
39 |  | NO | EM 231 AI4 X 12Bit | 2
Analog Input Module 4 chanel Reselotion: 12 Bit
M.F.: Siemense
Article Number : 6ES7 231-0HC22-0XA0
40 |  | NO | EM 241 MODEM | 2
Simatic S7 200, MODEM
M.F.: Siemense
Article Number : 241-1AA22-0XA0
41 |  | NO | SIMATIC S7 TD200 | 2
TD200
M.F.: Siemense
Article Number : 6ES7 272-0AA30-0YA0
42 |  | NO | SITOP MODULAR POWER SUPPLY | 2
INPUT : AC 120/230V 14.6/8.8A OUTPUT : DC 24V/40A
M.F.: Siemense
Article Number : 6EP1337-3BA00
43 |  | NO | DIGITAL OUTPUT MTA | 2
16-CHAN. 24VDC
M.F.: Siemense
Article Number : 6ES7 650-1AD11-2XX0
44 |  | NO | DISCRETE INPUT | 2
DISCRETE INPUT
M.F.: Siemense
Article Number : 6ES7650-1AC11-3XX0
45 |  | NO | ANALOG INPUT MTA | 2
8-CHAN ANALOG INPUT
M.F.: Siemense
Article Number : 6ES7 650-1AA52-2XX0
46 |  | NO | CPU 312C | 2
Work memory 32KB; 0.2ms/1000 instructions; DI10/DO6 integrated; 2 pulse outputs (2.5kHz); 2 channel counting and measuring with incremental encoders 24V (10kHz); MPI connector; single-tier configuration up to 8 modules; firmware V2.6.9
M.F.: Siemense
Article Number : 6ES7 312-5BE03-0AB0 / V2.6.9
47 |  | M | PROFIBUS CABLE | 200
BUS CABLE FOR PROFIBUS 2-CORE,SHIELD DELIVERY UNIT: MAX.1000 m
M.F.: Siemense
Article Number : 6XV1830-0AH10
48 |  | NO | SIMATIC DP BUS CONNECTOR | 2
SIMATIC DP BUS CONECTOR FOR PROFIBUS UP TO 12 MBIT/S 90DEGREE ANGLE CABLE
M.F.: Siemense
Article Number : 6ES7972-0BA52-0XA0
49 |  | NO | CP443-1 | 2
SIMATIC NET CP 443-1 2 X 10/100 MBIT/S (IE SWITCH); RJ 45 PORTS; ISO; TCP; UDP; PROFINET-IO CONTROLLER; S7-COMMUNCATION; OPEN COMMUNICATION (SEND/RE- CEIVE); S7-ROUTING; IP-CONFIGU- RATION VIA DHCP/BLOCK; IP ACCESSS CONTROL LIST; TIME- SYNCHRONISATION; EXTENDED WEB-DIAGNOSIS; FAST STARTUP; PROFIENERGY SUPPORT
M.F.: Siemense
Article Number : 6GK7443-1EX30-0XE0 / V3.1
50 |  | NO | SIMATIC S7 MICRO MEMORY CARD | 2
FOR S7-300/C7/ET200,3,3V NFASH,64KB
M.F.: Siemense
Article Number : 6ES7953-8LF30-0AA0
51 |  | NO | EM231 AI2xRTD | 2
RTD INPUT MOD.EM231
M.F.: Siemense
Article Number : 6ES7231-7PB22-0XA0
52 |  | NO | CPU224 | 2
CPU224
M.F.: Siemense
Article Number : 6ES7214-1BD23-0XB0
53 |  | NO | PS 407 4A | 2
Power Supply Module
M.F.: Siemense
Article Number : 6ES7 407-0DA02-0AA0
54 |  | NO | SIMATIC DP, MOUNTING RAIL FOR ET200M, 530MM LONG | 2
SIMATIC DP MOUNTING RAIL
M.F.: Siemense
Article Number : 6ES7 195-1GF30-0XA0
55 |  | NO | CPU 412-5 H PN/DP | 2
Redundant and fail-safe capable, work memory 512KB code and 512KB of data; 31.25 µs/1000 instructions; 8KB DI/O; 48 connections; 1*DP/MPI, 1*DP, 1*PN and 2 receptacles for H Sync modules; PROFINET IO controller; PROFINET interface and 2 ports; supports RT, MRP, system redundancy, PROFIsafe V2; firmware V6.0.4
M.F.: Siemense
Article Number : 6ES7 412-5HK06-0AB0 / V6.0.4
56 |  | NO | Y-COUPLER | 2
Y-COUPLER
M.F.: Siemense
Article Number : 6ES7 197-1LB00-0XA0
57 |  | NO | TP177B | 2
Simatic Panel
M.F.: Siemense
Article Number : 6AV6 642-0BC01-1AX1
58 |  | NO | Simatic DP ET200M | 2
Simatic DP ,ET200M -RED Bundle Consisting Of Two IM153-2HF(6ES7 153-2BA02-0XB0) And One Busmodule IM/IM 6ES7 195-7HD10-0XA0.
M.F.: Siemense
Article Number : 6ES7 153-2AR03-0XA0
59 |  | NO | FO PACH CABLE | 6
SIMATIC S7-400H,PATCH CABLE FO 1M FOR SYNC-MODULE
M.F.: Siemense
Article Number : 6ES7960-1AA04-5AA0
60 |  | NO | Simatic s7-400 Y-Link | 2
For Connecting Single Channel DP Slave To S7-400H
M.F.: Siemense
Article Number : 6ES7197-1LA12-0XA0
61 |  | NO | PS 407 10A | 2
Power Supply
M.F.: Siemense
Article Number : 6ES7407-0KA02-0AA0
62 |  | NO | Simatic DP, Bus Unit For ET200M | 2
For Integrating 2 IM153-2 RED.
Article Number : 6ES7195-7HD10-0XA0
M.F.: Siemense
743